## Microreactors
heat-pipe_microreactor_account | [8 empty] | heat-pipe_microreactor_cost_element | [6 empty] | Original variables
ind | code_of_account | account_description | total_cost | unit | level | cost_elements | (million dollar |  | ind | cost_element | cost_2017 | unit | var_description | var_value (new) | var_unit | var_description | var_value | var_unit
1 | 11 | Land_and_land_rights | 125396.6499 | dollar | 1 | 11_mat | 0.1254 |  | 1 | 11_mat | 125396.6499 | million | land_surface_area | 40000 | m^2 | land_surface_area | 32000 | m^2
2 | 12 | Site_permits | 368813.6761 | dollar | 1 | 12_lab | 0.36881 |  | 2 | 12_lab | 368813.6761 | million | containment__subVolume | 94.794 | m^3 | containment__subVolume | 76.7831 | m^3
3 | 13 | Plant_licensing | 885152.8227 | dollar | 1 | 13_lab | 0.88515 |  | 3 | 13_lab | 885152.8227 | million | containment_ISO_width | 3 | m | containment_ISO_width | 2.43 | m
4 | 14,15,16 | Plant_Permits_and_studies | 416000 | dollar | 1 | (14,15,16)_lab | 0.416 |  | 4 | (14,15,16)_lab | 416000 | million | containment_ISO_length | 12.2 | m | containment_ISO_length | 12.2 | m
6 | 211 | Yardwork | 3261788.1518 | dollar | 2 | 211_lab | 3.2618 |  | 5 | 18_lab | 0 | million | containment_Sub_height | 2.59 | m | containment_Sub_height | 2.59 | m
7 | 212 | Reactor_containment | 452203.6348 | dollar | 2 | 212_mat, 212_lab | 0.4522 | Yardwork | 6 | 211_lab | 3261788.1518 | million | Containment_hole_volume | 480.3645 | m^3 | Containment_hole_volume | 446.3372 | m^3
8 | 213 | Building_and_utilities | 209796698.0614 | dollar | 2 | 213_mat, 213_lab | 209.7967 | Reactor_containment | 7 | 212_mat | 12398.5848 | million | Concrete_thickness | 1.65 | m | Concrete_thickness | 1.65 | m
9 | 218T | _Reactor_startup_facility | 1141100 | dollar | 2 | 218T_fac | 1.1411 |  | 8 | 212_lab | 439805.05 | million | Turbine_building_surface_area | 2000 | m^2 | Turbine_building_surface_area | 1000 | m^2
10 | 221.12 | Outer_vessel | 324080 | dollar | 3 | 221.12_mat, 221.12_lab | 0.32408 | Building_and_utilities | 9 | 213_mat | 12916698.0614 | million | Distance_to_utilities | 20000 | m | Distance_to_utilities | 1000 | m
11 | 221.13 | Inner_vessel | 155000 | dollar | 3 | 221.13_mat | 0.155 |  | 10 | 213_lab | 196880000 | million | Number_of_shipping_containers | 2 | containers | Number_of_shipping_containers | 0 | containers
12 | 221.21 | Reactivity_control_system | 12160000 | dollar | 3 | 221.21_mat | 12.16 | _Reactor_startup_facility | 11 | 218T_fac | 1141100 | million | Battery_capacity_required | 150 | kWth | Battery_capacity_required | 135 | kWth
13 | 221.22 | Reflector | 5720000 | dollar | 3 | 221.22_mat | 5.72 | Outer_vessel | 12 | 221.12_mat | 310000 | million | primary_outer_vessel_SS_mass | 1 | tons | primary_outer_vessel_SS_mass | 0.32074 | tons
14 | 221.23 | Shield | 6649206.5458 | dollar | 3 | 221.23_mat | 6.6492 |  | 13 | 221.12_lab | 14080 | million | primary_inner_vessel_SS_mass | 0.5 | tons | primary_inner_vessel_SS_mass | 1.0282 | tons
15 | 221.24 | Moderator | 62000 | dollar | 3 | 221.24_mat | 0.062 | Inner_vessel | 14 | 221.13_mat | 155000 | million | B4C_total_neutron_poison_mass_(Kg) | 600 | Kg | B4C_total_neutron_poison_mass_(Kg) | 529.8987 | Kg
16 | 222.12 | Reactor_coolant_system_(heat_pipes) | 7500000 | dollar | 3 | 222.12_mat | 7.5 | Reactivity_control_system | 15 | 221.21_mat | 12160000 | million | Number_of_control_rod_drums | 15 | drums | Number_of_control_rod_drums | 12 | drums
17 | 222.13 | Heat_exchangers | 1304000 | dollar | 3 | 222.13_mat, 222.13_lab | 1.304 | Reflector | 16 | 221.22_mat | 5720000 | million | number_of_emergency_control_rods | 4 | rods | number_of_emergency_control_rods | 2 | rods
18 | 227 | Instrumentation_&_control | 8500000 | dollar | 2 | 227_fac | 8.5 | Shield | 17 | 221.23_mat | 6649206.5458 | million | stainless_steel_316_reflector_mass | 4 | tons | stainless_steel_316_reflector_mass | 2.03 | tons
19 | 23, 24, 25 | Turbine_and_electric_systems | 18734510.9928 | dollar | 1 | (23, 24, 25)_fac | 18.7345 | Moderator | 18 | 221.24_mat | 62000 | million | Al2O3_reflector_mass | 4 | tons | Al2O3_reflector_mass | 7.9 | tons
20 | 31,35,36,37,38 | Field_&_factory_indirect_support_ | 1496000 | dollar | 1 | (31,35,36,37,38)_lab | 1.496 | Reactor_coolant_system_(heat_pipes) | 19 | 222.12_mat | 7500000 | million | BeO_reflector_mass | 4 | tons | BeO_reflector_mass | 1.7 | tons
21 | 32 | Factory_&_construction_supervision | 1800000 | dollar | 1 | 32_lab | 1.8 | Heat_exchangers | 20 | 222.13_mat | 100000 | million | shield_B4C_mass | 7000 | Kg | shield_B4C_mass | 4108.4902 | Kg
22 | 33, 34 | Commissioning, startup, and_demo_testing | 225287.6712 | dollar | 1 | (33, 34)_lab | 0.22529 |  | 21 | 222.13_lab | 1060000 | million | moderator_ZrH_mass | 0.2 | tons | moderator_ZrH_mass | 0 | tons
23 | 41,42,43 | Operating_staff_recruitment, training,etc | 1965000 | dollar | 1 | (41,42,43)_lab | 1.965 |  | 22 | 222.13_fac | 144000 | million | number_of_core_cooling_heat_pipes | 1500 | pipes | number_of_core_cooling_heat_pipes | 1134 | pipes
24 | 511 | Reactor_module_shipping_&_transportation | 1455000 | dollar | 2 | 511_lab | 1.455 | Instrumentation_&_control | 23 | 227_fac | 8500000 | million | mass_production_cost_reduction_factor | 0.5 | % | mass_production_cost_reduction_factor | 0 | %
25 | 512 | Fuel_shipping_ | 249120 | dollar | 2 | 512_lab | 0.24912 | Turbine_and_electric_systems | 24 | (23, 24, 25)_fac | 18734510.9928 | million | number_of_heat_exchangers | 2 | heat_exchangers | number_of_heat_exchangers | 2 | heat_exchangers
26 | 55 | Initial_fuel_load | 27689151.7296 | dollar | 1 | 55_mat | 27.6892 |  | 25 | (31,35,36,37,38)_lab | 1496000 | million | heat_exchangers_mass | 0.6 | tons | heat_exchangers_mass | 0.39493 | tons
27 | 58 | Decommissioning_costs | 9167440.0598 | dollar | 1 | 58_lab | 9.1674 |  | 26 | 32_lab | 1800000 | million | number_of_IO_sensors | 1000 | sensors | number_of_IO_sensors | 1000 | sensors
28 | 70s | O&M cost for the whole plant lifetime | 4660000 | dollar | 2 | 70s_lab | 4.66 |  | 27 | (33, 34)_lab | 225287.6712 | million | reactor_thermal_power | 5 | MWt | reactor_thermal_power | 5 | MWt
[9 empty] | 28 | (41,42,43)_lab | 1965000 | million | reactor_electric_power | 1.8 | Mwe | reactor_electric_power | 1.8 | Mwe
[9 empty] | 29 | 511_lab | 1455000 | million | number_of_factory_plant_managers | 1 | heads | number_of_factory_plant_managers | 1 | heads
[9 empty] | 30 | 512_lab | 249120 | million | number_of_factory_plant_assistant_managers | 1 | heads | number_of_factory_plant_assistant_managers | 1 | heads
[9 empty] | 31 | 55_mat | 27689151.7296 | million | number_of_factory_enviromental_control_people | 1 | heads | number_of_factory_enviromental_control_people | 1 | heads
|  |  | 275760587.3866 | [5 empty] | 32 | 58_lab | 9167440.0598 | million | number_of_factory_QA_people | 1 | heads | number_of_factory_QA_people | 1 | heads
|  |  | 275.7606 | [5 empty] | 33 | 70s_lab | 4660000 | million | number_of_factory_engineers | 2 | heads | number_of_factory_engineers | 2 | heads
[13 empty] | Construction_period | 2 | Years | Construction_period | 2 | Years
[13 empty] | total_construction_labor_hours | 6000 | hours | total_construction_labor_hours | 6000 | hours
[13 empty] | number_of_commissioning_plant_managers | 1 | heads | number_of_commissioning_plant_managers | 1 | heads
[13 empty] | number_of_commissioning_plant_assistant_managers | 1 | heads | number_of_commissioning_plant_assistant_managers | 1 | heads
[13 empty] | number_of_comission_enviromental_control_people | 6 | heads | number_of_comission_enviromental_control_people | 6 | heads
[13 empty] | number_of_commission_QA_people | 10 | days | number_of_commission_QA_people | 10 | days
[13 empty] | number_of_commission_engineers | 8 | heads | number_of_commission_engineers | 8 | heads
[13 empty] | Comissionning_duration | 30 | days | Comissionning_duration | 30 | days
[13 empty] | staff_training_manager_ | 1 | heads | staff_training_manager_ | 1 | heads
[13 empty] | staff_training_QA_people | 1 | heads | staff_training_QA_people | 1 | heads
[13 empty] | shift_operation_people | 2 | heads | shift_operation_people | 2 | heads
[13 empty] | staff_training_duration | 1.5 | years | staff_training_duration | 1.5 | years
[13 empty] | number_of_remote_operating_staff | 1 | heads | number_of_remote_operating_staff | 1 | heads
[13 empty] | No._of_training_staff | 4 | heads | No._of_training_staff | 4 | heads
[13 empty] | reactor_shipping_distance | 1455 | miles | reactor_shipping_distance | 1455 | miles
[13 empty] | uranium_dioxide_mass | 5.19 | tons | uranium_dioxide_mass | 5.19 | tons
[13 empty] | uranium_only_mass_(not_the_UO2_mass) | 4.57 | tons | uranium_only_mass_(not_the_UO2_mass) | 4.57 | tons
[13 empty] | Enrichment_(w%) | 19.75 | % | Enrichment_(w%) | 19.75 | %
[13 empty] | natural_Uranium_Consumption | 193.3796 | tons | natural_Uranium_Consumption | 193.3796 | tons
[13 empty] | tail_waste | 188.8096 | tons | tail_waste | 188.8096 | tons
[13 empty] | enrichment_value_fuction | 0.84821 | (unitless) | enrichment_value_fuction | 0.84821 | (unitless)
[13 empty] | enrichment_seperative_work_unit | 187422.8106 | Kg | enrichment_seperative_work_unit | 187422.8106 | Kg
[13 empty] | A_factor_that_changes_based_on_the_enrichmane_value_and_is_used_later_to_calculate_the_fuel_fabrication_costs | 1.5 | (unitless) | A_factor_that_changes_based_on_the_enrichmane_value_and_is_used_later_to_calculate_the_fuel_fabrication_costs | 1.5 | (unitless)
[13 empty] | interest_rate_during_construction | 10 | % | interest_rate_during_construction | 10 | %
[13 empty] | refueling_period | 5 | years | refueling_period | 5 | years
[13 empty] | plant_lifetime | 5 | years | plant_lifetime | 5 | years
[13 empty] | operation_maintenance_headcount_managers | 1 | heads | operation_maintenance_headcount_managers | 1 | heads
[13 empty] | operation_maintenance_headcount_QA | 1 | heads | operation_maintenance_headcount_QA | 1 | heads
[13 empty] | operation_maintenance_headcount_shift_operators | 2 | heads | operation_maintenance_headcount_shift_operators | 2 | heads
[13 empty] | operation_maintenance_headcount_remote_operators | 1 | heads | operation_maintenance_headcount_remote_operators | 1 | heads
[13 empty] | operation_maintenance_headcount_security | 4 | heads | operation_maintenance_headcount_security | 4 | heads